## Cover Page
HCR-5101 | Mojave Sphinx Bill of Materials
Revision | 01 | This Bill of Materials (BOM) is a companion document to HCR-5100, the Mojave Sphinx Build, Integration, and Launch Guidebook. It is intended to be an easier format for referencing the book's BOM and purchasing parts. This document, HCR-5101, is considered the source of truth for the guidebook's BOM. It is separately controlled and released, allowing Half Cat Rocketry to make corrections or updates as necessary without needing to generate a revision of HCR-5100. A note on Revision 01: To avoid confusion between the guidebook's BOM (which does not reference this separate document, as it did not exist at the time of publication) and the BOM presented here, all descriptions and prices have been left as-shown in HCR-5100 R01, with only minor corrections to fix typos or broken links. More comprehensive updates will be introduced in the next revision, which will coincide with the release of HCR-5100 R02. A note on Amazon links: Amazon is a large marketplace with many stores and listings that often change much faster than we can keep up with. Therefore, Amazon line items generically link to the main website rather than a specific item's page. It is intended for the purchaser to search using the provided vendor description and part number then select appropriate items.
Release Date | 2026-04-25
Associated With | HCR-5100 (R01)
Revision | Release Date
01 | 2026-04-25

## Mojave Sphinx
A1 | Propellant Tank
Line | Item | Unit Price | QTY | Cost | Context | PN | Vendor Description | Source | Line | Alternate Source #1 | Alternate Source #2
1 | 6061 Aluminum Round 4"D X 1/2"L | 14.95 | 2 | 29.9 | Tank Bulkheads | 1610T37-1610T134 | Multipurpose 6061 Aluminum 4" Diameter (1/2 in) | https://www.mcmaster.com/1610T37-1610T134/ | 1
2 | 6061 Aluminum Round 4"D X 3"L | 22.26 | 1 | 22.26 | Tank Piston | 1610T37-1610T33 | Multipurpose 6061 Aluminum 4" Diameter (3 in) | https://www.mcmaster.com/1610T37-1610T33/ | 2
3 | 6061 Aluminum Tube 4"D X 1/8"W X 36"L | 85.38 | 1 | 85.38 | Tank Casing | 9056K42-9056K423 | Multipurpose 6061 Aluminum Round Tube 1/8" Wall Thickness, 4" OD (3 ft) | https://www.mcmaster.com/9056K42-9056K423/ | 3
4 | 6061 Aluminum Tube 4"OD X 1/2"W X 3"L | 10.37 | 2 | 20.74 | Bolted Tank Rings | 7392T17-7392T173 | Multipurpose 6061 Aluminum Round Tube 1/4" Wall Thickness, 4" OD (3 in) | https://www.mcmaster.com/7392T17-7392T173/ | 4
5 | -238 Buna-N O-Rings (Pack of 50) | 16.14 | 1 | 16.14 | Tank/Piston Seals | 9452K226 | Oil-Resistant Buna-N O-Ring 1/8 Fractional Width, Dash Number 238 | https://www.mcmaster.com/9452K226/ | 5
6 | 5/16-24 X 1/2" Button Head Screw (Pack of 25) | 7.57 | 1 | 7.57 | Tank Bolts | 91255A378 | Button Head Hex Drive Screw Black-Oxide Alloy Steel, 5/16"-24 Thread, 1/2" Long | https://www.mcmaster.com/91255A378/ | 6
7 | 5/16-24 Offset Narrow Base Weld Nut (Pack of 25) | 9.21 | 1 | 9.21 | Tank Bolt Nuts | 94579A550 | Steel Offset-Barrel Narrow-Base Weld Nut 5/16"-24 Thread Size | https://www.mcmaster.com/94579A550/ | 7
8 | 1/4-20 X 7/8 Button Head Hex Drive Screws (Pack of 50) | 9.3 | 1 | 9.3 | Fwd Bulkhead Recovery Anchors, Fin Brackets, Airframe | 91306A279 | Button Head Hex Drive Screws Zinc-Plated Alloy Steel, 1/4"-20 Thread, 7/8" Long | https://www.mcmaster.com/91306A279/ | 8
9 | 1/4-20 Coupling Nut | 0.39 | 2 | 0.78 | Fwd Bulkhead Recovery Anchors | 90264A435 | Zinc-Plated Steel Coupling Nut Low-Strength, 1/4"-20 Thread Size | https://www.mcmaster.com/90264A435/ | 9
10 | Sealing Washers for 1/4" Screw, 0.5" OD (Pack of 10) | 7.49 | 1 | 7.49 | Fwd Bulkhead Recovery Anchors | 91367A952 | Chemical-Resistant Fluorosilicone Sealing Washer for 1/4" Screw Size,.230" ID,.5" OD,.052" to .072" Thick | https://www.mcmaster.com/91367A952/ | 10
11 | Ultra-Low-Profile Socket Head Screw Alloy Steel, 1/4"-20 Thread Size, 1/2" Long | 4.93 | 2 | 9.86 | Propellant Piston Extraction | 90357A013 | Ultra-Low-Profile Socket Head Screw Alloy Steel, 1/4"-20 Thread Size, 1/2" Long | https://www.mcmaster.com/90357A013/ | 11
12 | Spacer, for 5/16”, 5/8” OD x 1/2" Long | 4.31 | 1 | 4.31 | Bushing for Tank Drill Jig | 93320A215 | Polished Unthreaded Spacers 5/8" OD, 1/2" Long, for 5/16" Screw Size | https://www.mcmaster.com/93320A215/ | 12
13 | Propellant Tank Casing | 0 | 1 | 0 | Machined | TANK-36L-047V2X8X313C | - | Made from 9056K423 | 13
14 | Fuel Tank Bulkhead | 0 | 1 | 0 | Machined | BKHD-FL-O238-4NPT2X250C | - | Made from 1610T134 | 14
15 | Oxidizer Tank Bulkhead | 0 | 1 | 0 | Machined | BKHD-OX-O238–8NPT4NPT | - | Made from 1610T134 | 15
16 | Propellant Piston | 0 | 1 | 0 | Machined | PSTN-2XO238-250T20 | - | Made from 1610T33 | 16
17 | Interface Ring | 0 | 2 | 0 | Machined | INRG-200S-8X3125C8X250C | - | Made from 7392T173 | 17
18 | Nut Retaining Ring | 0 | 2 | 0 | Printed | NTRG-45C20D-200E | - | Made from printer filament | 18
19 | Propellant Tank Drill Jig | 0 | 1 | 0 | Printed | DRLJG-TANK-8X625OD-BSHNG | - | Made from printer filament | 19
|  | Subtotal |  | 222.94
A2 | Fluid System
Line | Item | Unit Price | QTY | Cost | Context | PN | Vendor Description | Source | Line | Alternate Source #1 | Alternate Source #2
1 | Aluminum Pipe Nipple, 1/4NPT, 4"L | 5.09 | 2 | 10.18 | Tank outlets to valves | 44665K137 | Standard-Wall Aluminum Pipe Nipple Threaded on Both Ends, 1/4 NPT, 4" Long | https://www.mcmaster.com/44665K137/ | 1
2 | Brass High Pressure Elbow Fitting, M/F, 1/4NPT | 2.94 | 2 | 5.88 | Fuel valve outlet | 50785K43 | High-Pressure Brass Pipe Fitting 90 Degree Elbow Adapter, 1/4 NPT Female x Male | https://www.mcmaster.com/50785K43/ | 2
3 | High-Pressure Brass Straight Reducer, 1/4 x 1/8 NPT Male | 2.64 | 1 | 2.64 | Fuel valve outlet | 5485K31 | High-Pressure Brass Pipe Fitting Straight Reducer, 1/4 x 1/8 NPT Male | https://www.mcmaster.com/5485K31/ | 3
4 | High-Pressure Brass Elbow Connector, 1/8 NPT Female | 3.31 | 1 | 3.31 | Fuel valve outlet | 50785K35 | High-Pressure Brass Pipe Fitting 90 Degree Elbow Connector, 1/8 NPT Female | https://www.mcmaster.com/50785K35/ | 4
5 | 37 Degree Flared Adapter for 5/16" Tube OD, 1/8 Pipe Size | 5.38 | 1 | 5.38 | Fuel valve outlet | 50675K435 | 37 Degree Flared Fitting for Copper Tubing Straight Adapter for 5/16" Tube OD, 1/8 Pipe Size | https://www.mcmaster.com/50675K435/ | 5
6 | High-Pressure Braided Chemical Hose with Fittings Brass 1/2"-20 Thread Size Flare UNF Female, 3/8" OD - 42" | 30.36 | 1 | 30.36 | Fuel Line 42" Section | 4468K858 | High-Pressure Braided Chemical Hose with Fittings Brass 1/2"-20 Thread Size Flare UNF Female, 3/8" OD (42 in) | https://www.mcmaster.com/4468K812-4468K858/ | 6
7 | High-Pressure Braided Chemical Hose with Fittings Brass 1/2"-20 Thread Size Flare UNF Female, 3/8" OD - 14" | 19.32 | 1 | 19.32 | Fuel Line 14" Section | 4468K031 | High-Pressure Braided Chemical Hose with Fittings Brass 1/2"-20 Thread Size Flare UNF Female, 3/8" OD (14 in) | https://www.mcmaster.com/4468K812-4468K031/ | 7
8 | High-Pressure Braided Chemical Hose with Fittings Brass 9/16"-18 Thread Size Flare UNF Female, 7/16" OD – 12” | 27.61 | 1 | 27.61 | Ox Line | 4468K865 | High-Pressure Braided Chemical Hose with Fittings Brass 9/16"-18 Thread Size Flare UNF Female, 7/16" OD (12 in) | https://www.mcmaster.com/4468K813-4468K865/ | 8
9 | 37 Degree Flared Straight Connector for 5/16" Tube OD, 1-3/8" Long | 4.47 | 1 | 4.47 | Fuel Line Union | 50675K135 | 37 Degree Flared Fitting for Copper Tubing Straight Connector for 5/16" Tube OD, 1-3/8" Long | https://www.mcmaster.com/50675K135/ | 9
10 | 37 Degree Flared Adapter for 3/8" Tube OD x 1/4 NPT Male | 3.65 | 1 | 3.65 | Ox Valve Outlet | 50675K163 | 37 Degree Flared Fitting for Copper Tubing Adapter for 3/8" Tube OD x 1/4 NPT Male | https://www.mcmaster.com/50675K163/ | 10
11 | Nylon Tubing, 1/4" OD, 800PSI, 10ft | 11.5 | 1 | 11.5 | Fill tube | 9685T3 | High-Pressure Hard Plastic Tubing for Air&Water Nylon, Semi-Clear White, 0.15" ID, 1/4" OD (10 ft) | https://www.mcmaster.com/9685T3/ | 11
12 | Check Valve, 1/8NPT Female/Male, Brass | 15 | 1 | 15 | Fill | 7768K21 | Brass Threaded Check Valve with Brass Piston, 1/8 NPT Female x NPT Male | https://www.mcmaster.com/7768K21/ | 12
13 | Elbow, 1/8NPT, Male/Female, Brass | 2.16 | 1 | 2.16 | Fill check to QD | 50785K41 | High-Pressure Brass Pipe Fitting 90 Degree Elbow Adapter, 1/8 NPT Female x Male | https://www.mcmaster.com/50785K41/ | 13
14 | Push to Connect Fitting, 1/4" Tube X 1/8NPT | 3.95 | 2 | 7.9 | Fill check to QD | 9396T31 | High-Pressure Push-to-Connect Tube Fitting for Air and Water, Adapter, 1/4" Tube OD x 1/8 NPTF Male | https://www.mcmaster.com/9396T31/ | 14
15 | 3/4" X 6" 6061-T6 Round Bar | 4.39 | 1 | 4.39 | QD Stock Material | 8974K299 | Multipurpose 6061 Aluminum 3/4" Diameter (1/2 ft) | https://www.mcmaster.com/8974K11-8974K299/ | 15
16 | -007 Buna-N O-rings (Pack of 100) | 4.25 | 1 | 4.25 | QD Seal | 9452K15 | Oil-Resistant Buna-N O-Ring 1/16 Fractional Width, Dash Number 007 | https://www.mcmaster.com/9452K15/ | 16
17 | High Pressure Brass Straight adapter, 1/4NPT Female x Male | 2.66 | 1 | 2.66 | Fuel valve outler spacer | 50785K27 | High-Pressure Brass Pipe Fitting Straight Adapter with Hex Body, 1/4 NPT Female x Male | https://www.mcmaster.com/50785K27/ | 17
18 | Quick Disconnect, ¾” x ⅛” Flange, 9/32” Female Bore, 1/8 NPT | 0 | 1 | 0 | Machined | QDC-750X125FLG-281FB8NPT |  | Made from 8974K299 | 18
19 | Quick Disconnect, ¾” x ⅛” Flange, .270 Male Barb, -007 O-Ring Gland | 0 | 1 | 0 | Machined | QDC-750x125FLG-270MB-O007 |  | Made from 8974K299 | 19
20 | Quick Disconnect Clip, for ¾” x ⅛” Flange | 0 | 1 | 0 | Printed | QDC-750X250CLP |  | Made from printer filament | 20
|  | Subtotal |  | 160.66
A3 | Valves
Line | Item | Unit Price | QTY | Cost | Context | PN | Vendor Description | Source | Line | Alternate Source #1 | Alternate Source #2
1 | M3x0.5 10mm Low Profile Socket Head Screw, 18-8SS (Pack of 25) | 2.28 | 1 | 2.28 | Servo Horn Connector | DS3225 | 2Pack 25KG High Torque RC Servo Waterproof servo Compatible with 1/6, 1/8, 1/10, 1/12 RC Car, Full Metal Gear Steering Servo with 25T Servo Horn (270°) | https://www.amazon.com/ | 1
2 | 25kg Servo w/ 25T Servo Horn (Pack of 2) | 28.99 | 1 | 28.99 | Fuel/Ox valve actuators | 4112T22 | Compact High-Pressure Brass Ball Valve 2 | https://www.mcmaster.com/4112T22/ | 2
3 | Compact High Pressure Ball Valve, 1/4NPT | 17.26 | 2 | 34.52 | Fuel/Ox Valves | 90480A009 | Low-Strength Steel Hex Nut 1 | https://www.mcmaster.com/90480A009/ | 3
4 | 8-32 Hex Nut, Low Strength (Pack of 100) | 2.02 | 1 | 2.02 | Valve Handle Screw | 90591A141 | Zinc-Plated Steel Hex Nut 1 | https://www.mcmaster.com/90591A141/ | 4
5 | M4X0.7 Hex Nut, Low Strength (Pack of 100) | 1.9 | 1 | 1.9 | Servo mount screws | 90272A194 | Zinc-Plated Steel Pan Head Phillips Screw 1 | https://www.mcmaster.com/90272A194/ | 5
6 | 8-32 X 1/2"L Screw, Zinc Plated Steel (Pack of 100) | 3.98 | 1 | 3.98 | Valve Handle Screw | 91280A044 | Medium-Strength Class 8.8 Steel Hex Head Screw 1 | https://www.mcmaster.com/91280A044/ | 6
7 | M4X0.7 X 16mm Hex Head Screws, 18-8SS (Pack of 100) | 10.56 | 1 | 10.56 | Servo mount screws, Avbay Sled | 98689A113 | General Purpose 18-8 Stainless Steel Washer 1 | https://www.mcmaster.com/98689A113/ | 7
8 | M4 Washer, 8mm OD, 18-8SS (Pack of 100) | 3.43 | 1 | 3.43 | Servo mount screws | 92148A160 | 18-8 Stainless Steel Split Lock Washer 1 | https://www.mcmaster.com/92148A160/ | 8
9 | M4 Split Lock Washer, 18-8SS (Pack of 100) | 1.94 | 1 | 1.94 | Servo mount screws | 93475A210 | 18-8 Stainless Steel Washer | https://www.mcmaster.com/93475A210/ | 9
10 | M3 Flat Washer, 18-8SS, 7mm OD (Pack of 100) | 2.19 | 1 | 2.19 | Servo Horn Connector | 92855A310 | 18-8 Stainless Steel Low-Profile Socket Head Screws | https://www.mcmaster.com/92855A310/ | 10
11 | 3-pin Servo Extension Cables, 1m (Pack of 10) | 9.99 | 1 | 9.99 | Servo wires | SRV-3PIN-1MXT | 5 Pcs JR/Futaba Style Servo 1 to 2 Y Harness Leads Splitter Cable Male to Female Extension Lead Wire for RC Models Airplane 7cm | https://www.amazon.com/ | 11
12 | 3-Pin Servo Y-Harness | 7.99 | 1 | 7.99 | Optional; can make by splcing extensions | SRV-Y-HRNS | 5 Pcs JR/Futaba Style Servo 1 to 2 Y Harness Leads Splitter Cable Male to Female Extension Lead Wire for RC Models Airplane 7cm | https://www.amazon.com/ | 12
13 | PLA+ 3D Printer Filament, White, 2kg (Or Equivalent) | 45.99 | 1 | 45.99 | Valve actuator housings (NOTE: <1kg required for Valves; Also used on Airframe) | N/A | OVERTURE PLA Plus (PLA+) Filament 1.75mm PLA Professional Toughness Enhanced PLA Roll, Cardboard Spool, Premium PLA 2kg(4.4lbs), Dimensional Accuracy Probability +/- 0.02mm (White 2-Pack) | https://www.amazon.com/ | 13
14 | Servo Valve Mount | 0 | 1 | 0 | Printed | SABV-MOUNT-V2 | - | Made from printer filament | 14
15 | Servo Valve Handle Connector | 0 | 1 | 0 | Printed | SABV-HCON-V2 | - | Made from printer filament | 15
|  | Subtotal |  | 153.5
A4 | Thrust Chamber Assembly
Line | Item | Unit Price | QTY | Cost | Context | PN | Vendor Description | Source | Line | Alternate Source #1 | Alternate Source #2
1 | 6061 Aluminum Round 3"D X 6"L | 23.23 | 1 | 23.23 | Nozzle and injector stock | 61ARB3 | 6061 Aluminum Round Bar (Size: 3 in, Length: 6 in) | https://www.midweststeelsupply.com/store/6061aluminumroundbar | 1 | https://www.mcmaster.com/8974K82-1610T41/
2 | 6061 Aluminum Tube 3"D X 1/2"W X 6"L | 37 | 1 | 37 | Chamber Tube | 61ARDT3500 | 6061 Aluminum Round Bar (Size: 3 X 1/2 in, Length: 6 in) | https://www.midweststeelsupply.com/store/6061aluminumroundtube | 2 | https://www.mcmaster.com/9056K23-9056K235/
3 | 110 Copper Round Bar 1-1/2" Diameter 2" Long | 18.88 | 1 | 18.88 | Nozzle Throat Insert | CRB112 | 110 Copper Round Bar (Size: 1-1/2 in, Length: 2 in) | https://www.midweststeelsupply.com/store/110copperroundbar | 3 | https://www.mcmaster.com/9103K9-9103K93/
4 | 37 Degree Flared Adapter for 5/16" Tube OD, 1/8 Pipe Size | 5.38 | 1 | 5.38 | Fuel Inlet | 50675K435 | 37 Degree Flared Fitting for Copper Tubing Straight Adapter for 5/16" Tube OD, 1/8 Pipe Size | https://www.mcmaster.com/50675K435/ | 4
5 | 37 Degree Flared Adapter for 3/8" Tube OD x 3/8 NPT Male | 5.18 | 1 | 5.18 | Ox Inlet | 50675K164 | 37 Degree Flared Fitting for Copper Tubing Adapter for 3/8" Tube OD x 3/8 NPT Male | https://www.mcmaster.com/50675K164/ | 5
6 | -141 Silicone O-rings (Pack of 10) | $10.17 | 1 | 10.17 | Injector Seals | 9396K79 | High-Temperature High-Purity Silicone O-Ring 3/32 Fractional Width, Dash Number 141 | https://www.mcmaster.com/9396K79/ | 6
7 | Inverted External Retaining Ring for 2.5" OD | 1.18 | 1 | 1.18 | Injector Flange | 90213A101 | Inverted External Retaining Ring for 2-1/2" OD, Black-Phosphate 1060-1090 Spring Steel | https://www.mcmaster.com/90213A101/ | 7
8 | Graphite Pipe Gasket, Size 1 | 2.83 | 2 | 5.66 | Chamber/nozzle seal | 94095K114 | High-Temperature Graphite Gasket for ANSI Class 600, for Pipe Size 1, 1-5/16" ID | https://www.mcmaster.com/94095K114/ | 8
9 | Flange Plate, Thrust Chamber, Steel, 1/4" | 9.28 | 2 | 18.56 | Chamber flanges | FLNG-ST-25T-8X250C | - | https://sendcutsend.com/ | 9
10 | Bracket, Thrust Chamber Mounting, Aluminum, 1/8" | 5.18 | 8 | 41.44 | Chamber attachment to fin brackets | BRKT-90A-125T-2X250C | - | https://sendcutsend.com/ | 10
11 | 1/4 Washers 5/8" OD 18-8SS (Pack of 100) | 5.5 | 2 | 11 | Chamber tie rods, fins, avbay | 92141A029 | 18-8 Stainless Steel Washer for 1/4" Screw Size, 0.281" ID, 0.625" OD | https://www.mcmaster.com/92141A029/ | 11
12 | Split Lock Washer for 1/4 Screw Size (Pack of 100) | 3.02 | 1 | 3.02 | Chamber tie rods, fins, avbay | 91102A750 | Zinc-Plated Steel Split Lock Washer for 1/4" Screw Size, 0.26" ID, 0.487" OD | https://www.mcmaster.com/91102A750/ | 12
13 | 1/4-20 Medium Strength Hex Nuts (Pack of 100) | 7.08 | 1 | 7.08 | Chamber tie rods, fins, avbay | 95505A601 | Medium-Strength Steel Hex Nut Grade 5, 1/4"-20 Thread Size | https://www.mcmaster.com/95505A601/ | 13
14 | 1/4-20 x 8"L Black Oxide Threaded on Both Ends Stud | 2.59 | 8 | 20.72 | Chamber tie rods (NOTE: Add'l qty on Airframe) | 90281A102 | Black-Oxide Steel Threaded on Both Ends Stud 1/4"-20 Thread Size, 8" Long, 1" Long Threads | https://www.mcmaster.com/90281A102/ | 14
15 | Low-Profile Ultra-Wd Truss Head Slotted Screw 1/4"-20 Thread, 3/4" Long | 8.32 | 1 | 8.32 | Scrintle Screw | 90015A410 | Low-Profile Ultra-Wd Truss Head Slotted Screw 1/4"-20 Thread, 3/4" Long | https://www.mcmaster.com/90015A410/ | 15
16 | High-Temperature Dry-Running 841 Bronze Sleeve Bearing for 1/4" Shaft Diameter and 3/8" Housing ID, 3/8" Long | 0.97 | 1 | 0.97 | Scrintle Sleeve | 9368T14 | High-Temperature Dry-Running 841 Bronze Sleeve Bearing for 1/4" Shaft Diameter and 3/8" Housing ID, 3/8" Long | https://www.mcmaster.com/9368T14/ | 16
17 | Garter Spring Hard Drawn Steel, 1.529" OD, 1.341" ID | 5.31 | 1 | 5.31 | Nozzle Insert Retainer | 8284N57 | Garter Spring Hard Drawn Steel, 1.529" OD, 1.341" ID | https://www.mcmaster.com/8284N57/ | 17
18 | Injector, Basic Orifice Pattern | 0 | 1 | 0 | Machined | INJC-2X8NPT-38NPT-250T20-2XO230-BASIC | - | Made from 61ARB3 | 18
19 | Nozzle, for Throat Insert | 0 | 1 | 0 | Machined | NZZL-45C20D-200E | - | Made from 61ARB3 | 19
20 | Combustion Chamber | 0 | 1 | 0 | Machined | CMBR-200DI-250B-525L | - | Made from 61ARDT3500 | 20
21 | Throat Insert, Spring Retained | 0 | 1 | 0 | Machined | THRT-45C20D-100T |  | Made from CRB112 | 21
|  | Subtotal |  | 223.1
A5 | Igniter
Line | Item | Unit Price | QTY | Cost | Context | PN | Vendor Description | Source | Line | Alternate Source #1 | Alternate Source #2
1 | Thick-Wall Pipe Nipple, 1/2NPT X 2"L, Aluminum | 8.28 | 1 | 8.28 | Cartridge body | 2155K18 | Thick-Wall Aluminum Pipe Nipple https://www.mcmaster.com/50785K164/ | https://www.mcmaster.com/2155K18/ | 1
2 | 1/2NPT Cap, Brass | 2.96 | 1 | 2.96 | Cartridge cap | 50785K164 | High-Pressure Brass Pipe Fitting https://www.mcmaster.com/4429K421/ | https://www.mcmaster.com/50785K164/ | 2
3 | 1/2NPT Coupling, Brass | 4.05 | 1 | 4.05 | Cartridge body | 50785K94 | High-Pressure Brass Pipe Fitting https://www.mcmaster.com/50785K25/ | https://www.mcmaster.com/50785K94/ | 3
4 | NPT Bushing, 1/2 Male X 1/8 Female, Brass | 4.72 | 1 | 4.72 | Cartridge bottom | 4429K421 | Low-Pressure Brass Threaded Pipe Fitting https://www.mcmaster.com/50785K91/ | https://www.mcmaster.com/4429K421/ | 4
5 | Pipe Nipple, 1/8NPT X 2"L, Brass | 2.78 | 1 | 2.78 | Cartridge outlet | 50785K171 | High-Pressure Brass Pipe Fitting 0 | https://www.mcmaster.com/50785K171/ | 5
6 | High-Pressure Brass Pipe Fitting Straight Adapter with Hex Body, 1/8 NPT Female x Male | 1.4 | 1 | 1.4 | Cartridge outlet | 50785K25 | High-Pressure Brass Pipe Fitting 0 | https://www.mcmaster.com/50785K25/ | 6
7 | High-Pressure Brass Pipe Straight Connector, 1/8 NPT Male | 1.6 | 1 | 1.6 | Cartridge outlet | 5485K21 | High-Pressure Brass Pipe Fitting 0 | https://www.mcmaster.com/5485K21/ | 7
8 | High-Pressure Brass Straight Connector with Hex Body, 1/8 NPT Female | 1.46 | 1 | 1.46 | Igniter inlet | 50785K91 | High-Pressure Brass Pipe Fitting 0 | https://www.mcmaster.com/50785K91/ | 8
|  | Subtotal |  | 27.25
A6 | Airframe
Line | Item | Unit Price | QTY | Cost | Context | PN | Vendor Description | Source | Line | Alternate Source #1 | Alternate Source #2
1 | Nose Cone Shoulder, 4X 1/4" Rod Sleeves, for 8X 8-32 Hex Nuts with Clearance Holes | 0 | 1 | 0 | 3D Printed from filament on Valves BOM | NSCN-SLDR-4X250R8X832HNC | - | Printed | 1
2 | Nose Cone, Section 1, 4X 1/4" Rod Sleeves | 0 | 1 | 0 | 3D Printed from filament on Valves BOM | NSCN-SC1-4X250R | - | Printed | 2
3 | Nose Cone, Section 2, 4X 1/4" Rod Sleeves | 0 | 1 | 0 | 3D Printed from filament on Valves BOM | NSCN-SC2-4X250R | - | Printed | 3
4 | Nose Cone, Tip, 4X 1/4" Rod Sleeves, 1/4" Clearance Hole with Hex Nut Capture | 0 | 1 | 0 | 3D Printed from filament on Valves BOM | NSCN-TIP-4X250R250HNC | - | Printed | 4
5 | 1/4-20 Nylon Threaded Rod, 24"L | 6.35 | 2 | 12.7 | Nose Cone Tension Rods | 98831A028 | Nylon Threaded Rod 1/4"-20 Thread Size, 2 Feet Long (White) | https://www.mcmaster.com/98831A360-98831A028/ | 5
6 | Cadmium-Plated Steel MIL. Spec. Washer for 1/4" Screw Size, NAS 1149-F0432P | 5.21 | 1 | 5.21 | Nose Cone Tension Rods | 95229A420 | Cadmium-Plated Steel MIL. Spec. Washer for 1/4" Screw Size, NAS 1149-F0432P | https://www.mcmaster.com/95229A420/ | 6
7 | Galvanized Steel Eyebolt with Nut and with Shoulder, for Lifting, 1/4"-20 Thread Size, 1-1/2" Thread Length, 3" Shank | 5.54 | 1 | 5.54 | Nose Cone Recovery Anchor | 3018T23 | Galvanized Steel Eyebolt with Nut and with Shoulder for Lifting, 1/4"-20 Thread Size, 1-1/2" Thread Length, 3" Shank | https://www.mcmaster.com/3018T23/ | 7
8 | 316 Stainless Steel Cap Nut, 1/4"-20 Thread Size | 2.99 | 1 | 2.99 | Nose Cone Eyebolt Nut | 92994A029 | 316 Stainless Steel Cap Nut Super-Corrosion-Resistant, 1/4"-20 Thread Size | https://www.mcmaster.com/92994A029/ | 8
9 | Airframe - 4" Mailing Tube, 36"L | 8.6 | 1 | 8.6 | .08" Wall Cardboard, White | 20545T38 | Round Shipping Tube with Press-on End Caps, 4" ID, 36" Inside Length | https://www.mcmaster.com/20545T38/ | 9
10 | Avionics Bay Coupler, Half, 3.994” OD, Printed | 0 | 1 | 0 | 3D Printed from filament on Valves BOM | AVBY-HF-3994 | - | Printed | 10
11 | Avionics Bay Switch Band, 4.16” OD, Printed | 0 | 1 | 0 | 3D Printed from filament on Valves BOM | AVBY-SB-4160 | - | Printed | 11
12 | 1/4-20 x 8"L Black Oxide Threaded on Both Ends Stud | 2.59 | 6 | 15.54 | Coupler tension rods, Recovery Bulkhead Studs (Note: Add'l QTY on Chamber) | 90281A102 | Black-Oxide Steel Threaded on Both Ends Stud 1/4"-20 Thread Size, 8" Long, 1" Long Threads | https://www.mcmaster.com/90281A102/ | 12
13 | U-Bolt with Mounting Plate, Galvanized, 1/4"-20 Thread Size, 1" ID | 1.31 | 3 | 3.93 | Shock Cord Anchor Point | 3043T643 | U-Bolt with Mounting Plate, Zinc-Plated Steel, 1/4"-20 Thread Size, 1" ID | https://www.mcmaster.com/3043T643/ | 13
14 | 1/4-20 X 10"L Threaded Rod, B7 Medium Strength | 3.6 | 2 | 7.2 | Avbay rods | 92580A328 | Grade B7 Medium-Strength Steel Threaded Rod 1/4"-20 Thread Size, 10" Long | https://www.mcmaster.com/92580A328/ | 14
15 | Aluminum Angle, 1" X 1" X 1/8" X 24"L | 7.59 | 4 | 30.36 | Fin brackets | 89822K402 | Multipurpose 6061 Aluminum 90 Degree Angle with Round Edge, 1/8" Thickness, 1" High x 1" Wide Outside | https://www.mcmaster.com/8982K4-8982K402/ | 15
16 | Spacer, Fin Bracket to Tank | 0 | 4 | 0 | 3D Printed from filament on Valves BOM | SPCR-400SD-250C0313C | - | Printed | 16
17 | 1/4" x 12" x 24" Birch Plywood | 18.48 | 1 | 18.48 | Fins | 1125T412 | Marine-Grade Plywood Sheet 12" x 24" x 1/4" | https://www.mcmaster.com/1125T412/ | 17
18 | 5/16-24 X 7/8" Button Head Screws (Pack of 10) | 4.17 | 1 | 4.17 | Fin Bracket Attachment to Tank | 91255A839 | Button Head Hex Drive Screw Black-Oxide Alloy Steel, 5/16"-24 Thread, 7/8" Long | https://www.mcmaster.com/91255A839/ | 18
19 | Aluminum Foil Tape, Acrylic Adhesive, 2" Wide, 15 Feet Length, 0.005" Thick | 7.79 | 1 | 7.79 | Coupler Shimming | 7631A82 | Foil HVAC Tape Acrylic Adhesive, 2" Wide, 15 Feet Length, 0.005" Overall Thickness | https://www.mcmaster.com/7631A82/ | 19
20 | 18-8 Stainless Steel Flanged Button Head Screw, 1/4"-20 Thread, 1-1/4" Long (Pack of 5) | 6.44 | 1 | 6.44 | Rail Button Screws | 97654A620 | 18-8 Stainless Steel Flanged Button Head Screw 1/4"-20 Thread, 1-1/4" Long | https://www.mcmaster.com/97654A620/ | 20
21 | Rail Button, 1515, Printed, Part A | 0 | 2 | 0 | 3D Printed from filament on Valves BOM | RLBTN-A-1515-250C | - | Made from printer filament | 21
22 | Rail Button, 1515, Printed, Part B | 0 | 2 | 0 | 3D Printed from filament on Valves BOM | RLBTN-B-1515-250C | - | Made from printer filament | 22
23 | Lower Airframe Template | 0 | 1 | 0 | Printed | TMPLT-AF-LWR-416 | - | Made from printer filament | 23
24 | Upper Airframe Template | 0 | 1 | 0 | Printed | TMPLT-AF-UPR-416 | - | Made from printer filament | 24
25 | Upper Airframe Backing Plug | 0 | 1 | 0 | Printed | PLG-DRIL-AF-UPR-416 | - | Made from printer filament | 25
26 | Fin Bracket Template, Aft | 0 | 1 | 0 | Printed | TMPLT-FIN-BRKT-1X1-AFT | - | Made from printer filament | 26
27 | Fin Bracket Template, Forward | 0 | 1 | 0 | Printed | TMPLT-FIN-BRKT-1X1-FWD | - | Made from printer filament | 27
|  | Subtotal |  | 128.95
A7 | Recovery
Line | Item | Unit Price | QTY | Cost | Context | PN | Vendor Description | Source | Line | Alternate Source #1 | Alternate Source #2
1 | Eggtimer Quark Dual Deploy Altimeter Kit | 20 | 2 | 40 | Deployment controller | EGTMR-QRK | Eggtimer Quark Deployment Controller | http://eggtimerrocketry.com/home/altimeters-av-bay/ | 1 | https://www.perfectflitedirect.com/stratologgercf-altimeter/ | https://www.missileworks.com/rrc3
2 | 7.2ft Hexagonal Tent Tarp, Main Chute Canopy | 24.99 | 1 | 24.99 | Alternate main chute canopy (saves $55.94) | CNPY-CHT-86IN | Hikeman Hexagonal Tent Footprint,1-4 Person Ultralight Waterproof Tent Tarp Ground Sheet Mat with 6 Tent Stakes for Camping Hiking Picnic Backpacking (Medium) | https://www.amazon.com/ | 2
3 | 250lb Kevlar Cord, 100ft | 13.95 | 1 | 13.95 | Main chute canopy shroud lines | CRD-KVLR-250LB | emma kites 100% Kevlar Braided String Utility Cord Abrasion Flame Resistant, Tactical Survival Fishing Assist Cord Model Rocket Paracord Trip Line Camping Cordage | https://www.amazon.com/ | 3
4 | Drogue Parachute, 36” Diameter | 20 | 1 | 20 | Drogue chute | REC-CHT-DRG-36 | 36in Topflight Chute | https://www.csrocketry.com/recovery-supplies/top-flight-recovery/standard-parachutes/36in-topflight-chute.html | 4 | http://www.topflightrecoveryllc.com/page1.html
5 | Tubular Nylon Shock Cord, 3000lbf Breaking Strength | 0.55 | 50 | 27.5 | Shock cord | REC-TNSC-3KLB | 5/8" Yellow Tubular Nylon (50 ft) | https://www.csrocketry.com/recovery-supplies/hardware-and-shock-chord/kevlar-and-nylon-shock-chord/5/8-yellow-tubular-nylon.html | 5 | https://www.strapworks.com/58-inch-blue-water-tubular-hot-orange
6 | Parachute Protector, Nomex, 16 X 16” | 9.5 | 2 | 19 | Main and Drogue Chute Protector | REC-PRT-16 | 16" SkyAngle Chute Protector | https://www.csrocketry.com/recovery-supplies/skyangle/protectors/16-skyangle-chute-protector.html | 6 | http://www.topflightrecoveryllc.com/page3.html
7 | Avionics Bay Sled, Plywood, 2.25” X 6.00”, 6X M4 Clearance Holes | 0 | 1 | 0 | Avbay sled | AVBY-SLD-225X600- 6XM4C | - | Made from printer filament + plywood | 7
8 | Bulkhead, Recovery/Avionics Bay, 3.99” OD, 4X 1/4" Clearance Holes | 6.78 | 3 | 20.34 | Avbay bulkheads, recovery bulkhead | BKHD-REC-399-250C-2X170WE | - | https://sendcutsend.com/ | 8
9 | Avionics Bay Bulkhead Centering Ring, for 4-Rod Coupler | 0 | 2 | 0 | Avbay centering rings | AVBY-CR-4R | - | Made from printer filament | 9
10 | Avionics Bay Sled Mount, for .25” Rods, M4 Clearance Holes | 0 | 1 | 0 | Avbay sled mount | AVBY-MT-250R-M4C | - | Made from printer filament | 10
11 | Avionics Bay Battery Holder, 2X 9V Batteries, for .25” Rods, M4 Clearance Holes | 0 | 1 | 0 | Avbay battery holder | AVBY-BH-2X9V250R-M4C | - | Made from printer filament | 11
12 | Hex Standoffs, 2-56, Aluminum | 0.52 | 4 | 2.08 | Altimeter mounting | 93505A211 | Male-Female Threaded Hex Standoff Aluminum, 3/16" Hex Size, 1/4" Long, 2-56 Thread Size | https://www.mcmaster.com/93505A211/ | 12
13 | Nylon Washers, #2 Screw Size | 3.97 | 1 | 3.97 | Altimeter Insulation | 91755A200 | Self-Retaining Washer for # 2 & M2 Size, 0.115" ID, 0.203" OD, 0.022"-0.042" Thick | https://www.mcmaster.com/91755A152-91755A200/ | 13
14 | Nylon Pan Head Screws, Phillips, 2-56 Thread, 1/4" Long | 8.43 | 1 | 8.43 | Altimeter mounting, Shear Pins, Nose Cone | 94735A707 | Nylon Pan Head Screws Phillips, 2-56 Thread, 1/4" Long | https://www.mcmaster.com/93135A013/ | 14
15 | 9V Battery Connector | 1.21 | 2 | 2.42 | Altimeter Power | 7712K511 | Battery Holder 1 9V Battery, T-Shape with Single Layout, 1.04" Long | https://www.mcmaster.com/7712K511/ | 15
16 | 9V Alkaline Batteries (Pack of 2) | 8 | 1 | 8 | Altimeter Power | 9V-BATT | 9 Volt Battery | Retail Store | 16
17 | Quick Link 1400lb Capacity | 2.97 | 4 | 11.88 | Shock cord attachment | 8947T26 | Oval-Shaped Threaded Connecting Link Type 316 Stainless Steel, 1/4" Thickness, 5/16" Opening, Not for Lifting | https://www.mcmaster.com/8947T26/ | 17
18 | 20GA Silicone Coated Wire, Red & Black, 10ft Each | 8.99 | 1 | 8.99 | Avbay wiring | 20GA-RBP | 20 Gauge Wire 20 feet Silicone Wire Soft and Flexible Tinned Copper Wire High Temperature Resistance 10 ft Black and 10 ft Red Stranded Wire for 3D Printer, Test Leads, RC Applications | https://www.amazon.com/ | 18
|  | Subtotal |  | 211.55

## Consumables
B1 | Consumables
Line | Item | Unit Price | QTY | Cost | Context | PN | Vendor Description | Source | Line | Alternate Source #1 | Alternate Source #2
1 | Nitrous Oxide | 5.5 | 20 | 110 | Oxidizer | N/A | - | Racing shop | 1
2 | E85 | 3.09 | 2 | 6.18 | Fuel | N/A | - | Gas station | 2
3 | A3-4T (4-pack) | 10 | 1 | 10 | Igniter | A3-4T | - | Retail hobby store | 3
4 | MJG Firewire E-matches (Pack of 20) | 15 | 1 | 15 | Igniter, Ejection Charges | 1834 | Firewire Electric Match Bundle of 20 | https://www.csrocketry.com/recovery-supplies/ejection-supplies/firewire-electric-match.html | 4
5 | Black Powder, 4F, 1lb | 33 | 1 | 33 | Ejection charges | 1318 | Goex 4F Black Powder (1 lb) | https://www.csrocketry.com/recovery-supplies/ejection-supplies/black-powder.html | 5 | https://shop.hodgdon.com/pyrodex-p-pistol-powder/
6 | Nitrile Gloves (Pack of 20) | 7.9 | 1 | 7.9 | Glove Fingers Used for Ejection Charges | 52555T644 | Disposable Nitrile Gloves Textured, 4 Mil Thick (Large) | https://www.mcmaster.com/52555T64-52555T644/ | 6
7 | Vinyl Electrical Tape, 3/4" X 60ft | 1.66 | 1 | 1.66 | Ejection Charges and wire splices | 7619A11 | Electrical Tape 3/4" Wide, 60 Feet Long, Black | https://www.mcmaster.com/52555T64-52555T644/ | 7
|  | Subtotal |  | 183.74

## Red Toolbox GSE
C1 | Red Toolbox GSE
Line | Item | Unit Price | QTY | Cost | Context | PN | Vendor Description | Source | Line | Alternate Source #1 | Alternate Source #2
1 | FlySky FS-I6X Transmitter w/ iA10B Receiver | 59.99 | 1 | 59.99 | Controller | DTUS_FSI6X_10CH | FLYSKY FS-i6X 10CH 2.4GHz RC Transmitter Controller/W iA10B Receiver Upgrade Cable for RC Helicopter Plane Quadcopter Glider | https://www.amazon.com/ | 1
2 | Toggle Switch Guards (Pack of 6) | 8.49 | 1 | 8.49 | Switch covers | AZ18080602-03 | Antrader Plastic 12mm Mount Dia. Toggle Switch Cover Dustproof Safety Waterproof Safety Flip Cover Cap Red 6-Pack | https://www.amazon.com/ | 2
3 | 12V 160 CCA AGM Battery | 49.99 | 1 | 49.99 | Electrical connections | 62586 | THUNDERBOLT MAGNUM 12V 160 CCA AGM Battery | https://www.harborfreight.com/12v-160-cca-agm-battery-62586.html | 3
4 | 20GA Silicone Coated Wire, Red & Black, 10ft Each | 0 | 1 | 0 | Leftover from avbay | 20GA-RBP | 20 Gauge Wire 20 feet Silicone Wire Soft and Flexible Tinned Copper Wire High Temperature Resistance 10 ft Black and 10 ft Red Stranded Wire for 3D Printer, Test Leads,RC Applications | https://www.amazon.com/ | 4
5 | Relay Module, PWM Controlled, 10A 30V | 11.99 | 1 | 11.99 | Ignition switch | LCATMC1569 | LICHIFIT High Voltage 1CH PWM RC Aircraft Remote Control Signal Relay Switch K1 Navigation Light Controller | https://www.amazon.com/ | 5
6 | 12V to 5V Voltage Regulator | 12.99 | 1 | 12.99 | Battery to receiver | 090600AFA | DROK 12v to 5v Volt Converter, DC 8-35V to 5V 3A 15W Voltage Regulator Board Power Supply Module, 9V 12V 24V Waterproof Car Volt Step Down Buck Converter | https://www.amazon.com/ | 6
7 | GSW-17-SPST Toggle Switch with Screw Terminals | 5.99 | 1 | 5.99 | GSE Power Switch | GSW-17 | Gardner Bender GSW-17 Electrical Toggle Switch, SPST, ON-OFF, 6 A/120V AC, Screw Terminal | https://www.amazon.com/ | 7
8 | Straight-Blade Receptacle with Screw Terminals, 5-15 NEMA, Side Terminal | 3.36 | 1 | 3.36 | Electrical outlets | 7159K3 | Straight-Blade Receptaclewith Screw Terminals, 5-15 NEMA, Side Terminal | https://www.mcmaster.com/7159K3/ | 8
9 | Nylon Wall Plate for NEMA Outlets | 0.73 | 1 | 0.73 | outler cover; can also print version with labels | 7526K23 | Nylon Wall Platefor NEMA Outlet, for 1 Device | https://www.mcmaster.com/7526K53/ | 9
10 | 3-pin Servo Extension Cables, 1m (Pack of 10) | 0 | 1 | 0 | Leftovers from Valves | YXQ | YXQ 1M Servo Extension Cable 3 Pin Male to Female Lead Wire for RC Airplane (10Pcs) | https://www.amazon.com/ | 10
11 | 21 Inch Steel Toolbox, Voyager, HFT | 29.99 | 1 | 29.99 | GSE Enclosure | 91111 | VOYAGER 21 in. Steel Toolbox | https://www.harborfreight.com/steel-toolbox-91111.html | 11
12 | 1/4-20 x 2" Eye Bolt | 2.87 | 2 | 5.74 | Battery Restraints | 9489T519 | Routing Eyebolt with Nut - Not for Lifting316 Stainless Steel with Bent-Closed Eye, 1/4"-20 Thread, 2" Shank | https://www.mcmaster.com/9489T519/ | 12
13 | 25kg Servo w/ 25T Servo Horn | 17.89 | 1 | 17.89 | Valve Actuator | DS3225 | 20KG Steering Servo, RC Servo with Full Metal Gear and 25T Servo Horn (180°) | https://www.amazon.com/ | 13
14 | Compact High Pressure Ball Valve, 1/4NPT | 17.26 | 1 | 17.26 | Ox FIll Valve | 4112T22 | Compact High-Pressure Brass Ball Valvewith Lever Handle, 1/4 NPT Female | https://www.mcmaster.com/4112T22/ | 14
15 | 20lb Nitrous Tank | 197 | 1 | 197 | INCLUDES APPROX SHIPPING COST | 20LBALVLV-326 | NEW 20 LB ALUMINUM N2O CYLINDER WITH HANDLE | https://gascylindersource.com/shop/nitrous-oxide-cylinders/20-lb-aluminum-n2o-cylinder-with-handle/ | 15
16 | Brass Nipple, Wrench Tighten, CGA 326, 1/4 NPT Male | 8.49 | 1 | 8.49 | Nitrous tank adapter | 79215A673 | Hose Fitting for Compressed GasBrass Nipple, Wrench Tighten, CGA 326, 1/4 NPT Male | https://www.mcmaster.com/79215A673/ | 16
17 | Brass Female CGA 326 Nut for High-Pressure Nipple Hose Fitting for Compressed Gas | 5.9 | 1 | 5.9 | Nitrous tank adapter | 79215A672 | Brass Female CGA 326 Nut for High-Pressure Nipple Hose Fitting for Compressed Gas | https://www.mcmaster.com/79215A672/ | 17
18 | High-Pressure Braided Chemical Hose with Fittings Brass 7/16"-20 Thread Size Flare UNF Female, 5/16" OD – 14” | 16.14 | 1 | 16.14 | Tank to Valve Hose | 4468K811 | High-Pressure Braided Chemical Hose with FittingsBrass 7/16"-20 Thread Size Flare UNF Female, 5/16" OD (14 in) | https://www.mcmaster.com/4468K811-4468K041/ | 18
19 | 37 Degree Flared Adapter for 1/4" Tube OD x 1/4 NPT Male | 3.71 | 2 | 7.42 | Tank outlet and valve inlet | 50675K162 | 37 Degree Flared Fitting for Copper TubingAdapter for 1/4" Tube OD x 1/4 NPT Male | https://www.mcmaster.com/50675K162/ | 19
20 | High-Pressure Brass Straight Connector, 1/4 NPT Female | 1.78 | 1 | 1.78 | Tank adapter to flare fitting | 50785K92 | High-Pressure Brass Pipe FittingStraight Connector, 1/4 NPT Female | https://www.mcmaster.com/50785K92/ | 20
21 | High-Pressure Brass Through-Wall Straight Connector, 1/4 NPT Female | 9.63 | 1 | 9.63 | Fill Bulkhead Fitting | 50785K273 | High-Pressure Brass Pipe FittingThrough-Wall Straight Connector, 1/4 NPT Female | https://www.mcmaster.com/50785K273/ | 21
22 | 3/4-16 Hex Nut, 18-8 Black Oxide | 1.79 | 1 | 1.79 | Bulkhead Fitting spacer nut | 97149A370 | 18-8 Stainless Steel Hex NutBlack-Oxide, 3/4"-16 Thread Size | https://www.mcmaster.com/97149A370/ | 22
23 | High-Pressure Brass Right-Angle Tee Adapter, 1/4 NPT Female x Male | 5.71 | 1 | 5.71 | Nitrous Gauge tee | 50785K222 | High-Pressure Brass Pipe FittingRight-Angle Tee Adapter, 1/4 NPT Female x Male | https://www.mcmaster.com/50785K222/ | 23
24 | High-Pressure Brass Straight Connector, 1/4NPT Male | 2.67 | 1 | 2.67 | Gauge Tee to valve | 5485K22 | High-Pressure Brass Pipe FittingStraight Connector, 1/4 NPT Male | https://www.mcmaster.com/5485K22/ | 24
25 | High-Pressure Push to Connect, 1/4 Tube OD, 1/4NPT Male | 3.84 | 1 | 3.84 | Valve to fill line | 9396T32 | High-Pressure Push-to-Connect Tube Fittingfor Air and Water, Adapter, 1/4" Tube OD x 1/4 NPTF Male | https://www.mcmaster.com/9396T32/ | 25
26 | High-Pressure Push to Connect, 1/4 Tube OD, 1/8NPT Male | 3.95 | 2 | 7.9 | Fill line bulkhead | 9396T31 | High-Pressure Push-to-Connect Tube Fittingfor Air and Water, Adapter, 1/4" Tube OD x 1/8 NPTF Male | https://www.mcmaster.com/9396T31/ | 26
27 | High-Pressure Brass Through-Wall Straight Connector, 1/8 NPT Female | 6.97 | 1 | 6.97 | Fill line bulkhead fitting | 50785K272 | High-Pressure Brass Pipe FittingThrough-Wall Straight Connector, 1/8 NPT Female | https://www.mcmaster.com/50785K272/ | 27
28 | Pressure Gauge with Steel Case, 1/4 NPT Male Center Back Connection, 2" Dial, 0-2000 PSI | 15.85 | 1 | 15.85 | Supply pressure | 3846K8 | Single Scale Pressure Gauge with Steel Case1/4 NPT Male Center Back Connection, 2" Dial (0 to 2,000 psi) | https://www.mcmaster.com/3846K8-3846K93/ | 28
29 | 8-32 X 1/2"L Screw, Zinc Plated Steel (Pack of 100) | 0 | 1 | 0 | Leftovers from Valves (handle connector screw) | 90272A194 | Zinc-Plated Steel Pan Head Phillips Screw8-32 Thread, 1/2" Long | https://www.mcmaster.com/90272A194/ | 29
30 | 8-32 Hex Nut, Low Strength (Pack of 100) | 0 | 1 | 0 | Leftovers from Valves (handle connector screw) | 90480A009 | Low-Strength Steel Hex NutZinc-Plated, 8-32 Thread Size | https://www.mcmaster.com/90480A009/ | 30
31 | M4 Washer, 8mm OD, 18-8SS (Pack of 100) | 0 | 1 | 0 | Leftovers from Valves (servo mounting) | 98689A113 | General Purpose 18-8 Stainless Steel Washerfor M4 Screw Size, 4.300 mm ID, 8 mm OD | https://www.mcmaster.com/98689A113/ | 31
32 | M4 Split Lock Washer, 18-8SS (Pack of 100) | 0 | 1 | 0 | Leftovers from Valves (servo mounting) | 92148A160 | 18-8 Stainless Steel Split Lock Washerfor M4 Screw Size, Standard, 4.4 mm ID, 7.6 mm OD | https://www.mcmaster.com/92148A160/ | 32
33 | 250lb Kevlar Cord, 100ft | 13.95 | 1 | 13.95 | QD Clip Tether / Shroud lines for tent tarp chute) | EK5580 | emma kites 100% Kevlar Braided String Utility Cord Abrasion Flame Resistant, Tactical Survival Fishing Assist Cord Model Rocket Paracord Trip Line Camping Cordage | https://www.amazon.com/ | 33
34 | Nylon Tubing, 1/4" OD, 800PSI, 10ft | 0 | 1 | 0 | Leftover from Fluid System Components | 9685T3 | High-Pressure Hard Plastic Tubing for Air&Water Nylon, Semi-Clear White, 0.15" ID, 1/4" OD (10 ft) | https://www.mcmaster.com/9685T3/ | 34
35 | PLA+ 3D Printer Filament, White, 2kg (Or Equivalent) | 0 | 1 | 0 | Leftover from Valves (valve actuator housing) | N/A | OVERTURE PLA Plus (PLA+) Filament 1.75mm PLA Professional Toughness Enhanced PLA Roll, Cardboard Spool, Premium PLA 2kg(4.4lbs), Dimensional Accuracy Probability +/- 0.02mm (White 2-Pack) | https://www.amazon.com/ | 35
36 | Servo Valve Mount | 0 | 1 | 0 | Printed | SABV-MOUNT-V2 | - | Made from printer filament | 36
37 | Servo Valve Handle Connector | 0 | 1 | 0 | Printed | SABV-HCON-V2 | - | Made from printer filament | 37
|  | Subtotal |  | 529.45